## Instructions
Manual GUI configuration of Iron Skillet Settings
Why configure IronSkillet manually through the GUI?
If a Panorama is already configured, an automated load of IronSkillet will override existing settings. This can have the unintended affect of lowering certain settings that are already more secure that what is in IronSkillet
Why is it not a good idea to override settings? Doesn't IronSkillet contain the settings recommended for the Panorama or firewall?
IronSkillet contains the settings we recommend on Day One, when the Panorama or firewall is first set up. It is a framework and includes both a Security Profile framework and Logging and Alerting framework. It also turns on or off certain settings that are recommended to remain on or off. However, it is not the end state that we recommend our customers eventually get to. Many of those additional security controls require some research on the part of the customer before they are turned on.
So once IronSkillet is loaded, what do I do next?
Make sure that every single Security Policy rule has the default logging profile applied? Make sure every Allow Security Policy rule has a Security Profile Group applied depending on the direction as it pertains to the Internet (Outbound (to the Internet), Inbound (from the Internet, Internal (customer network to customer network))
If I have a Panorama, which of the settings do I need to add?
Add all settings under the "Panorama Specific" tab. In addition, add all settings under the NGFW Tab.
If I only have a firewall, and am not getting settings pushed from a Panorama, which of the settings do I need to add?
Add only the settings under the NGFW tab.

## NGFW
| Change | Location | Purpose | Additional Notes | Set Command
Device Settings
System based updates
| Turn on telemetry settings | Device > Setup > Telemetry | Anonomyzed Opt-in feature for continous product improvement
| Check every 30 minutes for new threat signatures | Device > Dynamic Updates > Applications and Threats | Enable content updates to apps and threat signatures
| Enable Hourly checks for new AV signatures | Device > Dynamic Updates > Antivirus | Enable content updates to antivirus
| Check every minute for wildfire signatures | Device > Dynamic Updates > Wildfire | Enable real time Antivirus and URL updates
| Configure a time delay for thresholds for checks and installs | Device > Dynamic Updates > Applications and Threats | Time offset for new application enablement
| Use SNMP v3 | Device > Setup > Operations > Miscellaneous | For most secure SNMP Monitoring
| Set Default DNS and NTP values | Device > Setup > Services > Services | For communications back to PANW and proper time sync
| Set timezone to UTC | Device > Setup > Management > General Settings | Consistent global timestamping of logs
Management Settings
| Use a Login Banner | Device > Setup > Management > General Settings | Warn potental and possible rogue users of legal ramifications
| Set export of csv log file to maximum of 1,048,576 | Device > Setup > Management > Logging and Reporting Settings > Log Export and Reporting | Increase csv exported traffic logs from default 65,535 to maximum value
| Enable Log on High DP Load | Device > Setup > Management > Logging and Reporting Settings > Log Export and Reporting | Generate a system log entry when packet processing load on firewall reaches 100% CPU Utilization
Wildfire Settings
| Enable Report Benign and Grayware Files | Device > Setup > Wildfire > General Settings | Allow for Benign and Grayware verdicts submitted to Wildfire to appear in Monitor > Wildfire Submissions - logs
Content-ID Settings
| Enable "Use X-Forwarded-For" Header in User-ID | Device > Setup > Content-ID > X-Forwarded-For Headers | Allows for firewall to read X-Forwarded-For Header to get real client IP address when a proxy sits between client and firewall
| Enable" Strip X-Forwarded-For" Header | Device > Setup > Content-ID > X-Forwarded-For Headers | Firewall zeros out the XFF value before forwarding the packet to egress interface. Used to eliminate real IP leakage
| Disable bypass-exceed-queue | Device > Setup > Content-ID > Content-ID Settings | Prevents APP-ID buffer overflow evasion. When enabed segments exceeding the APP-ID queue (queue is full) are forwarded as unkonwn-tcp.
| Disable Forward segments exceeding TCP content inspection queue | Device > Setup > Content-ID > Content-ID Settings | Firewall will not skip content inspection (threat) when content inspection queue is full. The segment is dropped when disabled | Two counters to look at ctd_exceed_queue_limit increments when skipped. ctd_exceed_queue_limit_drop increments when dropped | set deviceconfig setting ctd tcp-bypass-exceed-queue
| Disable Forward datagrams exceeding UDP content inspection queue | Device > Setup > Content-ID > Content-ID Settings | Firewall will not skip content inspection (threat) when content inspection queue is full. The datagram is dropped when disabled |  | set deviceconfig setting ctd udp-bypass-exceed-queue
| Disable Allow HTTP header range option | Device > Setup > Content-ID > Content-ID Settings | Prevents the client from fetching and reassembling malicious content by starting a new session and preventing the firewall from triggering the same signature
Session Settings
| Enable Rematch Sessions | Device > Setup > Session > Session Settings | Rematch session will force current sessions to rematch when security policy is commited
| Disable Forward segments exceeding TCP out-of-order queue (default) | Device > Setup > Session > TCP Settings | The firewall will drops segements that exceed the out-of-order queue limit when disabled. Increased latency may occur but loss of connectivity should not occur due to TCP retransmission
| Enable Drop segments with null timestamp option (default) | Device > Setup > Session > TCP Settings | Verifies the timestamp is valid for that session, preventing TCP sequence number wrapping. When enabled the firewall will drop null timestamps
| Set Assymetric path to 'Drop' (default) | Device > Setup > Session > TCP Settings | Firewall drops packets that fail TCP reassembly. (SYN goes through firewall but SYN-ACK does not, then firewall receives an ACK, firewall will drop packets.)
| Set Urgent Data Flag to 'Clear' (default) | Device > Setup > Session > TCP Settings | Eliminates "out-of-band" processing when the urgent pointer (URG bit flag) is set to promote immediate processing.
| Enable Drop segments without flag (default) | Device > Setup > Session > TCP Settings | TCP segments without a flag (zero flag) can be used to evade content inspection. When enabled the firewall will drop packets that have no flags set in TCP header.
| Enable Strip MPTCP option (default) | Device > Setup > Session > TCP Settings | MPTCP connections are converted to standard TCP connections. MPTCP is backwards compatible with TCP. Purpose is to disable simultaneous use of multiple paths to a destination host. |  | set deviceconfig setting tcp strip-mptcp-option yes
Logging
Device Log Settings
| Verify existence of a valid syslog profile | Device > Server Profiles > Syslog | Iron-Skillet will load a syslog profile calles "Sample_Syslog_Profile" as a placeholder. Configuration should be adjusted to your environment. Profile can be renamed if loaded from Iron-Skillet.
| Verify existence of a valid email profile | Device > Server Profiles > Email | Iron-Skillet will load a email profile calles "Sample_Email_Profile" as a placeholder. Configuration should be adjusted to your environment. Profile can be renamed if loaded from Iron-Skillet.
| Send all system logs to syslog server | Device > Log Settings > System | Iron-Skillet will load a "System_Log_Forwarding" with a filter of "All Logs" to the syslog server of "Sample_Syslog_Profile" Verify customer has equivalent settings or has loaded Iron-Skillet | If using Panorama, ignore syslog setting and forward to Panorama instead
| Email all critical system logs | Device > Log Settings > System | Iron-Skillet will load a "Email_Critical_System_Logs" with a filter of "(severity eq critical)" to an Email profile of "Sample_Email_Profile" Verify customer has equivalent settings or has loaded Iron-Skillet | Do not set this value if Panorama present
| Send all configuration logs to syslog server | Device > Log Settings > Configuration | Iron-Skillet will load a "Configuration_Log_Forwarding" with a filter of "All Logs" to the syslog server of "Sample_Syslog_Profile" Verify customer has equivalent settings or has loaded Iron-Skillet | If using Panorama, ignore syslog setting and forward to Panorama instead
| Send all User-ID logs to syslog server | Device > Log Settings > User-ID | Iron-Skillet will load a "User-ID_Log_Forwarding" with a filter of "All Logs" to the syslog server of "Sample_Syslog_Profile" Verify customer has equivalent settings or has loaded Iron-Skillet | If using Panorama, ignore syslog setting and forward to Panorama instead
| Send all HIP Match logs to syslog server | Device > Log Settings > HIP Match | Iron-Skillet will load a "HIP_Log_Forwarding" with a filter of "All Logs" to the syslog server of "Sample_Syslog_Profile" Verify customer has equivalent settings or has loaded Iron-Skillet | If using Panorama, ignore syslog setting and forward to Panorama instead
Log Forwarding
| Verify log type traffic forwards all logs to syslog server | Objects > Log Forwarding > Profile (create a "default" profile as a backup) | Verify these settings exist or load Iron-Skillet settings. If panorama used then only check Panorama/Logging service as forwarding method
| Verify log type threat forwards all logs to syslog server | Objects > Log Forwarding > Profile (create a "default" profile as a backup) | Verify these settings exist or load Iron-Skillet settings. If panorama used then only check Panorama/Logging service as forwarding method
| Verify log type wildfire forwards all logs to syslog server | Objects > Log Forwarding > Profile (create a "default" profile as a backup) | Verify these settings exist or load Iron-Skillet settings. If panorama used then only check Panorama/Logging service as forwarding method
| Email log type wildfire malicious verdicts | Objects > Log Forwarding > Profile (create a "default" profile as a backup) | Verify these settings exist or load Iron-Skillet settings. If panorama used then only check Panorama/Logging service as forwarding method
| Email log type wildfire phishing verdicts | Objects > Log Forwarding > Profile (create a "default" profile as a backup) | Verify these settings exist or load Iron-Skillet settings. If panorama used then only check Panorama/Logging service as forwarding method
| Verify log type url forwards all logs to syslog server | Objects > Log Forwarding > Profile (create a "default" profile as a backup) | Verify these settings exist or load Iron-Skillet settings. If panorama used then only check Panorama/Logging service as forwarding method
| Verify log type data forwards all logs to syslog server | Objects > Log Forwarding > Profile (create a "default" profile as a backup) | Verify these settings exist or load Iron-Skillet settings. If panorama used then only check Panorama/Logging service as forwarding method
| Verify log type gtp forwards all logs to syslog server | Objects > Log Forwarding > Profile (create a "default" profile as a backup) | Verify these settings exist or load Iron-Skillet settings. If panorama used then only check Panorama/Logging service as forwarding method
| Verify log type tunnel forwards all logs to syslog server | Objects > Log Forwarding > Profile (create a "default" profile as a backup) | Verify these settings exist or load Iron-Skillet settings. If panorama used then only check Panorama/Logging service as forwarding method
| Verify log type auth forwards all logs to syslog server | Objects > Log Forwarding > Profile (create a "default" profile as a backup) | Verify these settings exist or load Iron-Skillet settings. If panorama used then only check Panorama/Logging service as forwarding method
Address Objects (optional)
| Create Sinkhole-IPv4 and Sinkhole-IPv6 addresses | Objects > Addresses | IPv4 - 72.5.65.111; IPv6 - 2600:5200::1
Tags
| Create Inbound | Objects > Tags | used for marking Internet to Internal Security Profiles
| Create Outbound | Objects > Tags | used for marking "Customer-Site to Internet" Security Profiles
| Create Internal | Objects > Tags | used for marking trust to trust elements
Security Profiles
| Create custom URL categories | Objects > Custom Objects > URL Category | Create "Black-List","White-List", "Custom-No-Decrypt"
| Create Inbound, Oubound, and Internal Antivirus Profiles | Objects > Security Profiles > Antivirus | Set all decoder actions to reset-both, set all wildfire actions to reset-both
| Create Inbound and Outbound Anti-Spyware Profies | Objects > Security Profiles > Anti-Spyware | Set critical, high, and medium severities to reset-both. Set low and informational to default
| Create Internal Anti-Spyware Profile | Objects > Security Profiles > Anti-Spyware | Set critical and high severities to reset-both. Set medium, low, and informational to default
| Create Inbound and Outbound Vulnerability Protection Profies | Objects > Security Profiles > Vulnerability Protection | Set critical, high, and medium severities to reset-both. Set low and informational to default
| Create Internal Vulnerability Protection Profile | Objects > Security Profiles > Vulnerability Protection | Set critical and high severities to reset-both. Set medium, low, and informational to default
| Create Outbound-URL Profile | Objects > Security Profiles > URL Filtering | Block Site Access and User Credential Submission for Hacking, Phishing, Malware, Command-and-Control, and Black-List. Alert Site Access and Block User Credential Submission on Unknown, Dynamic-DNS, and Parked
| Create Outbound, Inbound, and Internal File Blocking Profiles | Objects > Security Profiles > File Blocking | Add Alert-All on any application, any file type, both directions, action = alert. Add Block on any application, 7z,bat,chm,class,cpl,hlp,hta,jar,ocx,pif,scr,torrent,vbe,wsf, both directions, action = block.
| Create Outbound, Inbound, and Internal WildFire Analysis | Objects > Security Profiles > WIldFire Analysis | Create Forward-All rule on any application, any file type, both directions, analysis to public-cloud
| Create Alert-Only Profiles (if necessary) for all aformentioned profiles | All of the above | set any alert on all areas above. Only if this is necessary
Security Profiles Groups
| Create Outbound, Inbound, and Internal Security Profile Groups | Objects > Security Profile Groups | Add affiliated (by name) profiles to each profile group type. NOTE if you needed to create alert only profiles to detection prior to control then add alert profiles to each of the three security profile groups.
Decryption Profie
| Create Recommended_Decryption_Profile | Objects > Decryption > Decryption Profile | Iron-Skillet creates a Recommended_Decryption_Profile with approprate settings. Settings are as follows
| SSL Decryption | Objects > Decryption > Decryption Profile > SSL Decryption
| SSL Forward Proxy Check | Objects > Decryption > Decryption Profile > SSL Decryption > SSL Forward Proxy | Enable Block sessions with expired certificates, Block sessions with untrusted issuers, Block session with unknown certificate status, Block sessions on certificate status timeout, Block sessions with unsupported versions, Block Sessions with unsupported cipher suites
| SSL Inbound Inspection | Objects > Decryption > Decryption Profile > SSL Decryption > SSL Inbound Inspection | No Changes required
| SSL Protocol Settings | Objects > Decryption > Decryption Profile > SSL Decryption > SSL Protocol Settings | Min version TLSv1.2, Key Exhange Algorithms Disable RSA, Enable DHE and ECDHE, Encryption Algorithms Disable 3DES and RC4, Enable all others, Encryption Algorithms Disable 3DES and RC4, enable all others, Enable SHA256 and SHA384, Disable SHA1 and MD5, Enable SHA256 and SHA384, Disable SHA1 and MD5
| No Decryption Policy | Objects > Decryption > Decryption Profile > No Decryption | Enable Block sessions with expired certificates and Enable Block sessioins with untrusted issuers
| SSH Proxy | Objects > Decryption > Decryption Profile > SSH Proxy | Enable Block sessions with unsupported sessions and Enable Block sessioins with unsupported algorithms
Key Exhange Algorithms Disable RSA, Enable DHE and ECDHE, Encryption Algorithms Disable 3DES and RC4, Enable all others,
Zone Protection
| Create or verify Zone protection profile | Network > Network Profiles > Zone Protection | Iron-Skillet will create a "Recommended_Zone_Protection" profiles which includes
Reconnaissance Protection - Enable TCP Port Scan, Host Sweep, and UDP Port Scan
Packet Based Attack Protection - Enable Spoofed IP Address and Malformed
Security Profiles
| Block outbound DNS sinkhole addresses | Policies > Security | Set Sinkhole address objects in destination addresses. Set action to deny. Set destination zone to untrusted zone
Decryption Profiles
| Create a no decrypt rule | Policies > Decryption | Set action to no-decypt, set type to ssl-forward-proxy, use decryption profile used earler
Reporting
Use assessment reports or operational reports, report groups, and email schedulers

## Panorama Specific
| Change | Location | Purpose | Additional Notes
Panorama Settings
System based updates
| Check every 30 minutes for new threat signatures | Panorama > Device Deployment > Dynamic Updates > Applications and Threats | Enable content updates to apps and threat signatures
| Hourly checks for new AV signatures | Panorama > Device Deployment > Dynamic Updates > Antivirus | Enable content updates to antivirus
| Check every minute for wildfire signatures | Panorama > Device Deployment > Dynamic Updates > Wildfire | Enable real time Antivirus and URL updates
| Recommended time delays for thresholds for checks and installs | Panorama > Device Deployment > Dynamic Updates > Applications and Threats | Near real time malware and antivirus updates
| Use SNMP v3 | Panorama > Setup > Operations > SNMP Setup | For most secure SNMP Monitoring
| Set Default DNS and NTP values | Panorama > Setup > Services | For communications back to PANW and proper time sync
| Set timezone to UTC | Panorama > Setup > General Settings | Consistent global timestamping of logs
Management Settings
| Use of Login Banner | Panorama > Setup > Management > General Settings | Warn potental and possible rogue users of legal ramifications
| Enable Reporting and Filtering on groups | Panorama > Setup > Management > Panorama Settings | Panorama will locally store users and groups from Master Devices | Master Devices are configured under Panorama > Device Groups > Device Group
| Disable Share Unused Address and Servcie Objects with Devices | Panorama > Setup > Management > Panorama Settings | Only push Address and Servcie Objects to devices that are being used by active policy
| Set export of csv log file to maximum of 1,048,576 | Panorama > Setup > Logging and Reporting Settings > Log Export and Reporting | Increase csv exported traffic logs from default 65,535 to maximum value
Logging
Device Log Settings
| Verify existence of a valid syslog profile | Panorama > Server Profiles > Syslog | Iron-Skillet will load a syslog profile calles "Sample_Syslog_Profile" as a placeholder. Configuration should be adjusted to customer settings. Profile can be renamed if loaded from Iron-Skillet.
| Verify existence of a valid email profile | Panorama > Server Profiles > Email | Iron-Skillet will load a email profile calles "Sample_Email_Profile" as a placeholder. Configuration should be adjusted to customer settings. Profile can be renamed if loaded from Iron-Skillet.
| Send all system logs to syslog server | Panorama > Log Settings > System | Iron-Skillet will load a "System_Log_Forwarding" with a filter of "All Logs" to the syslog server of "Sample_Syslog_Profile" Verify customer has equivalent settings or has loaded Iron-Skillet
| Email all critical system logs | Panorama > Log Settings > System | Iron-Skillet will load a "Email_Critical_System_Logs" with a filter of "(serverity eq critical)" to an Email profile of "Sample_Email_Profile" Verify customer has equivalent settings or has loaded Iron-Skillet
| Send all configuration logs to syslog server | Panorama > Log Settings > Configuration | Iron-Skillet will load a "Configuration_Log_Forwarding" with a filter of "All Logs" to the syslog server of "Sample_Syslog_Profile" Verify customer has equivalent settings or has loaded Iron-Skillet
| Send all User-ID logs to syslog server | Panorama > Log Settings > User-ID | Iron-Skillet will load a "User-ID_Log_Forwarding" with a filter of "All Logs" to the syslog server of "Sample_Syslog_Profile" Verify customer has equivalent settings or has loaded Iron-Skillet
| Send all HIP Match logs to syslog server | Panorama > Log Settings > HIP Match | Iron-Skillet will load a "HIP_Log_Forwarding" with a filter of "All Logs" to the syslog server of "Sample_Syslog_Profile" Verify customer has equivalent settings or has loaded Iron-Skillet
| Send all threat logs to syslog server | Panorama > Log Settings > Threat | Iron-Skillet will load a "Threat_Log_Forwarding" with a filter of "All Logs" to the syslog server of "Sample_Syslog_Profile" Verify customer has equivalent settings or has loaded Iron-Skillet
| Send all traffic logs to syslog server | Panorama > Log Settings > Traffic | Iron-Skillet will load a "Traffic_Log_Forwarding" with a filter of "All Logs" to the syslog server of "Sample_Syslog_Profile" Verify customer has equivalent settings or has loaded Iron-Skillet
| Email log type wildfire malicious verdicts | Panorama > Log Settings > WildFire | Iron-Skillet will load a "Email_Critical_Correlation_Logs" with a filter of "(serverity eq critical)" to an Email profile of "Sample_Email_Profile" Verify customer has equivalent settings or has loaded Iron-Skillet
| Email log type wildfire phishing verdicts | Panorama > Log Settings > WildFire | Iron-Skillet will load a "Email_Critical_Correlation_Logs" with a filter of "(serverity eq critical)" to an Email profile of "Sample_Email_Profile" Verify customer has equivalent settings or has loaded Iron-Skillet
| Send all benign wildfire verdicts to syslog server | Panorama > Log Settings > WildFire | Iron-Skillet will load a "Wildfire_Verdicts" with a filter of "All Logs" to the syslog server of "Sample_Syslog_Profile" Verify customer has equivalent settings or has loaded Iron-Skillet
| Send all correlation logs to syslog server | Panorama > Log Settings > Correlation | Iron-Skillet will load a "System_Log_Forwarding" with a filter of "All Logs" to the syslog server of "Sample_Syslog_Profile" Verify customer has equivalent settings or has loaded Iron-Skillet
| Email all critical correlation logs | Panorama > Log Settings > Correlation | Iron-Skillet will load a "Email_Critical_Correlation_Logs" with a filter of "(serverity eq critical)" to an Email profile of "Sample_Email_Profile" Verify customer has equivalent settings or has loaded Iron-Skillet